## GRAPHS
Histogram With Normal Curve:- Process capability (Cp/Cpk): Compares the actual process distribution (histogram) aganist the ideal, theorectical distribution (Noraml Curve) to assess if the process can meet specfication limits.

## CPK ANALYSIS
ID VALES FOR SPC
CAPABILITY ANALYSIS FOR INDIVIDUAL DATAS
CHARACTERISTICS | ID VALUES | optional not required | [10 empty] | optional not required
SL.NO | INDIVIDUAL VALUES X | NORMAL DISTRIBUTION CURVE | MOVING RANGE | Standard Deviation (σ) | Mean (X̄) | UPPER CONTROL LIMITS | LOWER CONTROL LIMITS | Mean MR̄ | UCL (MR) | BIN MIDPOINTS | SCALED NORAM CURVE | HISTOGRAM | Theoretical Quantiles | 45° Reference Line
1 | 16.669 | 123.1868 |  | 0.0012632 | 16.6673 | 16.6711 | 16.6635 | 0.0013793 | 0.0045076 | 16.665 | 3.7877 | 3 | 1.0364 | 16.669
2 | 16.668 | 0.23258 | 0.001 | 0.0012632 | 16.6673 | 16.6711 | 16.6635 | 0.0013793 | 0.0045076 | 16.667 | 18.5322 | 13 | 0.17374 | 16.668
3 | 16.668 | 0.28705 | 0 | 0.0012632 | 16.6673 | 16.6711 | 16.6635 | 0.0013793 | 0.0045076 | 16.669 | 7.3912 | 14 | 0.22571 | 16.668
4 | 16.668 | 0.23258 | 0 | 0.0012632 | 16.6673 | 16.6711 | 16.6635 | 0.0013793 | 0.0045076 | 16.671 | 0.24029 | 0 | 0.22571 | 16.668
5 | 16.667 | 0.28705 | 0.001 | 0.0012632 | 16.6673 | 16.6711 | 16.6635 | 0.0013793 | 0.0045076 | 16.673 | 0.00063681 | 0 | -0.61931 | 16.667
6 | 16.667 | 0.02393 | 0 | 0.0012632 | 16.6673 | 16.6711 | 16.6635 | 0.0013793 | 0.0045076 | 16.675 | 1.3757e-07 | 0 | -0.61931 | 16.667
7 | 16.665 | 0.023941 | 0.002 | 0.0012632 | 16.6673 | 16.6711 | 16.6635 | 0.0013793 | 0.0045076 | 16.677 | 2.4225e-12 | 0 | -1.6112 | 16.665
8 | 16.666 | 0 | 0.001 | 0.0012632 | 16.6673 | 16.6711 | 16.6635 | 0.0013793 | 0.0045076 | 16.679 | 3.4773e-18 | 0 | -1.1503 | 16.666
9 | 16.669 | 0 | 0.003 | 0.0012632 | 16.6673 | 16.6711 | 16.6635 | 0.0013793 | 0.0045076 | 16.681 | 4.0688e-25 | 0 | 1.3452 | 16.669
10 | 16.668 | 0 | 0.001 | 0.0012632 | 16.6673 | 16.6711 | 16.6635 | 0.0013793 | 0.0045076 | 16.683 | 3.8809e-33 | 0 | 0.22571 | 16.668
11 | 16.669 | 0 | 0.001 | 0.0012632 | 16.6673 | 16.6711 | 16.6635 | 0.0013793 | 0.0045076 | 16.685 | 3.0174e-42 | 0 | 1.3452 | 16.669
12 | 16.667 | 0 | 0.002 | 0.0012632 | 16.6673 | 16.6711 | 16.6635 | 0.0013793 | 0.0045076 | 16.687 | 1.9124e-52 | 0 | -0.61931 | 16.667
13 | 16.668 | 0 | 0.001 | 0.0012632 | 16.6673 | 16.6711 | 16.6635 | 0.0013793 | 0.0045076 | 16.689 | 9.8802e-64 | 0 | 0.22571 | 16.668
14 | 16.667 | 0 | 0.001 | 0.0012632 | 16.6673 | 16.6711 | 16.6635 | 0.0013793 | 0.0045076 | 16.691 | 4.1609e-76 | 0 | -0.58946 | 16.667
15 | 16.665 | 0 | 0.002 | 0.0012632 | 16.6673 | 16.6711 | 16.6635 | 0.0013793 | 0.0045076 | 16.693 | 1.4284e-89 | 0 | -1.5744 | 16.665
16 | 16.667 | 0 | 0.002 | 0.0012632 | 16.6673 | 16.6711 | 16.6635 | 0.0013793 | 0.0045076 | 16.695 | 3.9971e-104 | 0 | -0.5244 | 16.667
17 | 16.666 | 0 | 0.001 | 0.0012632 | 16.6673 | 16.6711 | 16.6635 | 0.0013793 | 0.0045076 | 16.697 | 9.1178e-120 | 0 | -1.0545 | 16.666
18 | 16.667 | 0 | 0.001 | 0.0012632 | 16.6673 | 16.6711 | 16.6635 | 0.0013793 | 0.0045076 | 16.699 | 1.6954e-136 | 0 | -0.45074 | 16.667
19 | 16.669 | 0 | 0.002 | 0.0012632 | 16.6673 | 16.6711 | 16.6635 | 0.0013793 | 0.0045076 | 16.701 | 2.5697e-154 | 0 | 0 | 16.669
20 | 16.668 | 0 | 0.001 | 0.0012632 | 16.6673 | 16.6711 | 16.6635 | 0.0013793 | 0.0045076 | 16.703 | 3.175e-173 | 0 | 0.79164 | 16.668
21 | 16.669 | 0 | 0.001 | 0.0012632 | 16.6673 | 16.6711 | 16.6635 | 0.0013793 | 0.0045076 | 16.705 | 3.1977e-193 | 0 | 0 | 16.669
22 | 16.668 | 0 | 0.001 | 0.0012632 | 16.6673 | 16.6711 | 16.6635 | 0.0013793 | 0.0045076 | 16.707 | 2.6253e-214 | 0 | 1.119 | 16.668
23 | 16.667 | 0 | 0.001 | 0.0012632 | 16.6673 | 16.6711 | 16.6635 | 0.0013793 | 0.0045076 | 16.709 | 1.7569e-236 | 0 | -0.21043 | 16.667
24 | 16.668 | 0 | 0.001 | 0.0012632 | 16.6673 | 16.6711 | 16.6635 | 0.0013793 | 0.0045076 | 16.711 | 9.5846e-260 | 0 | 1.8895 | 16.668
25 | 16.666 | 0 | 0.002 | 0.0012632 | 16.6673 | 16.6711 | 16.6635 | 0.0013793 | 0.0045076 | 16.713 | 4.2622e-284 | 0 | -0.77642 | 16.666
26 | 16.667 | 0 | 0.001 | 0.0012632 | 16.6673 | 16.6711 | 16.6635 | 0.0013793 | 0.0045076 | 16.715 | 0 | 0 | 0 | 16.667
27 | 16.666 | 0 | 0.001 | 0.0012632 | 16.6673 | 16.6711 | 16.6635 | 0.0013793 | 0.0045076 | 16.717 | 0 | 0 | -0.67449 | 16.666
28 | 16.668 | 0 | 0.002 | 0.0012632 | 16.6673 | 16.6711 | 16.6635 | 0.0013793 | 0.0045076 | 16.719 | 0 | 0 | 0 | 16.668
29 | 16.664 | 0 | 0.004 | 0.0012632 | 16.6673 | 16.6711 | 16.6635 | 0.0013793 | 0.0045076 | 16.721 | 0 | 0 | -1.7317 | 16.664
30 | 16.667 | 0 | 0.003 | 0.0012632 | 16.6673 | 16.6711 | 16.6635 | 0.0013793 | 0.0045076 | 16.723 | 0 | 0 | 0.47279 | 16.667
Parameter | Value |  |  |  | CALCULATE CONTROL LIMITS |  |  | Calculate Descriptive Statistics
USL | 16.675 |  |  |  | FOR X (INDIVIDUAL CHART) ; |  |  | Statistic | Value
LSL | 16.662 |  |  |  | Mean (X̄) | 16.6673 |  | Mean | 16.6673
Mean (X̄) | 16.6673 |  |  |  | UPPER CONTROL LIMITS | 16.6711 |  | Standard Deviation | 0.0012847
Standard Deviation (σ) | 0.0012632 | 0.0012847 |  |  | LOWER CONTROL LIMITS | 16.6635 |  | Skewness | -0.64223 | Part of judging normality before deciding whether to use Normal or Non-Normal Capability
Cp | 1.7153 |  |  |  | **σ(Sigma) | 0.0012847 |  | Kurtosis | 0.16201
Cpk | 1.3898
Pp | 1.7153 |  |  |  | FOR MR (MOVING RANGE CHART) ;
Ppk | 1.3898 |  |  |  | Mean MR (MR) | 0.0013793
UPPER CONTROL LIMITS | 16.6711 |  |  |  | UCL FOR MR | 0.0045076
LOWER CONTROL LIMITS | 16.6635 |  |  |  | LCL FOR MR | 0

## Formulas
| Parameter | Value
| USL | EXAMPLE 16.675
X̄ | LSL | EXAMPLE 16.662 | CALCULATE CONTROL LIMITS |  |  |  | BIN MIDPOINTS | =MIN($B$5:$B$34)+0.002/2
σ | Cp | USL-LSL 6*σ | FOR X (INDIVIDUAL CHART) ; |  | FOR MR (MOVING RANGE CHART) ; |  | SCALED NORAM CURVE | =NORM.DIST(K5, $F$5,$E$5, FALSE) * COUNT($B$5:$B$34) * 0.002
| Cpk | min ( USL- X̄ , X̄-LSL ) 3σ 3σ | Mean (X̄) | Aveage(B4:B30) (VALUES) | Mean MR (MR) | AVERAGE(C5:C26) (MOVING RANGE) | HISTOGRAM | =COUNTIFS($B$5:$B$34, ">="&K5-0.001, $B$5:$B$34, "<"&K5+0.001)
| Pp | (USL-LSL)/(6*S) | UPPER CONTROL LIMITS | X̄+(3*σ) | UCL FOR MR | 3.268*PPK | Theoretical Quantiles | =IFERROR(NORM.S.INV((RANK(B5, B$5:B$34, 1) -0.5)/ COUNT(B5:B34)), 0)
| Ppk | Min [( USL- MEAN ) / (3*S),(MEAN-LSL)/(3*S)] | LOWER CONTROL LIMITS | X̄-(3*σ) | LCL FOR MR | 0 LCL Cant be negative
| UCL | X̄+(3*σ) | **σ(Sigma) | STDEV(B2:BX) (VALUES)
| LCL | X̄-(3*σ) |  |  |  | Calculate Descriptive Statistics
| Mean (X̄) | Aveage(B4:B30) (VALUES)
| Standard Deviation (σ) | STDEV.P OR S(B2:B26) (VALUES) | Calculate Descriptive Statistics |  |  | 1. Mean (𝑥̄) | 2. Standard Deviation (σ) | 3. Skewness | 4. Kurtosis
|  |  | Statistic | Value
|  |  | Mean | Aveage(B4:B30) (VALUES) |  | Represents process average (central tendency). | Measures process spread (variation). | Tells whether data is symmetric or skewed. | Tells if distribution is peaked or flat compared to normal.
|  |  | Standard Deviation | STDEV.S(B2:B26) (VALUES)
|  |  | Skewness | SKEW(B2:B26) (VALUES) |  | In SPC → plotted as the Center Line on X̄ chart or I-chart. | In SPC → used to calculate Control Limits (UCL/LCL). | In Capability → helps judge normality assumption. | In Capability → supports normality check.
|  |  | Kurtosis | KURT(B2:B26) (VALUES)
[6 empty] | In Capability → compared against Target (Nominal value) to see if process is centered. | UCL = xˉ+3σ, LCL = xˉ−3σ | Skewness ≈ 0 → data likely normal. | Kurtosis ≈ 3 → normal-like.
[7 empty] | In Capability → used for Cp, Cpk: | Positive skew → tail to right, process shifted low. | High kurtosis (>3) → sharp peak, fat tails (more defects).
[7 empty] | Cp= USL−LSL​ , Cpk= min(USL−xˉ , xˉ−LSL ) 6σ 3σ​ 3σ | Negative skew → tail to left, process shifted high. | Low kurtosis (<3) → flatter curve.