## GRAPHS
Histogram With Normal Curve:- Process capability (Cp/Cpk): Compares the actual process distribution (histogram) aganist the ideal, theorectical distribution (Noraml Curve) to assess if the process can meet specfication limits.

## CPK ANALYSIS
ID VALES FOR SPC
CAPABILITY ANALYSIS FOR INDIVIDUAL DATAS
CHARACTERISTICS | ID VALUES | optional not required | [10 empty] | optional not required
SL.NO | INDIVIDUAL VALUES X | NORMAL DISTRIBUTION CURVE | MOVING RANGE | Standard Deviation (σ) | Mean (X̄) | UPPER CONTROL LIMITS | LOWER CONTROL LIMITS | Mean MR̄ | UCL (MR) | BIN MIDPOINTS | SCALED NORAM CURVE | HISTOGRAM | Theoretical Quantiles | 45° Reference Line
1 | 16.67 | 54.2121 |  | 0.001335 | 16.6675 | 16.6715 | 16.6635 | 0.0012414 | 0.0040568 | 16.666 | 9.2708 | 7 | 1.6449 | 16.67
2 | 16.669 | 0.24581 | 0.001 | 0.001335 | 16.6675 | 16.6715 | 16.6635 | 0.0012414 | 0.0040568 | 16.668 | 16.8673 | 15 | 0.75829 | 16.669
3 | 16.668 | 0.28875 | 0.001 | 0.001335 | 16.6675 | 16.6715 | 16.6635 | 0.0012414 | 0.0040568 | 16.67 | 3.2527 | 8 | 0.13469 | 16.668
4 | 16.666 | 0.24581 | 0.002 | 0.001335 | 16.6675 | 16.6715 | 16.6635 | 0.0012414 | 0.0040568 | 16.672 | 0.066485 | 0 | -1.325 | 16.666
5 | 16.667 | 0.28875 | 0.001 | 0.001335 | 16.6675 | 16.6715 | 16.6635 | 0.0012414 | 0.0040568 | 16.674 | 0.00014404 | 0 | -0.55788 | 16.667
6 | 16.667 | 0.02393 | 0 | 0.001335 | 16.6675 | 16.6715 | 16.6635 | 0.0012414 | 0.0040568 | 16.676 | 3.3075e-08 | 0 | -0.5244 | 16.667
7 | 16.669 | 0.023941 | 0.002 | 0.001335 | 16.6675 | 16.6715 | 16.6635 | 0.0012414 | 0.0040568 | 16.678 | 8.05e-13 | 0 | 1.5341 | 16.669
8 | 16.666 | 0 | 0.003 | 0.001335 | 16.6675 | 16.6715 | 16.6635 | 0.0012414 | 0.0040568 | 16.68 | 2.0767e-18 | 0 | -1.2335 | 16.666
9 | 16.665 | 0 | 0.001 | 0.001335 | 16.6675 | 16.6715 | 16.6635 | 0.0012414 | 0.0040568 | 16.682 | 5.6782e-25 | 0 | -2.0004 | 16.665
10 | 16.667 | 0 | 0.002 | 0.001335 | 16.6675 | 16.6715 | 16.6635 | 0.0012414 | 0.0040568 | 16.684 | 1.6456e-32 | 0 | -0.36611 | 16.667
11 | 16.669 | 0 | 0.002 | 0.001335 | 16.6675 | 16.6715 | 16.6635 | 0.0012414 | 0.0040568 | 16.686 | 5.0551e-41 | 0 | 0 | 16.669
12 | 16.668 | 0 | 0.001 | 0.001335 | 16.6675 | 16.6715 | 16.6635 | 0.0012414 | 0.0040568 | 16.688 | 1.6459e-50 | 0 | 0.89943 | 16.668
13 | 16.668 | 0 | 0 | 0.001335 | 16.6675 | 16.6715 | 16.6635 | 0.0012414 | 0.0040568 | 16.69 | 5.6799e-61 | 0 | 1.0853 | 16.668
14 | 16.667 | 0 | 0.001 | 0.001335 | 16.6675 | 16.6715 | 16.6635 | 0.0012414 | 0.0040568 | 16.692 | 2.0776e-72 | 0 | -0.14799 | 16.667
15 | 16.665 | 0 | 0.002 | 0.001335 | 16.6675 | 16.6715 | 16.6635 | 0.0012414 | 0.0040568 | 16.694 | 8.0547e-85 | 0 | -1.8627 | 16.665
16 | 16.667 | 0 | 0.002 | 0.001335 | 16.6675 | 16.6715 | 16.6635 | 0.0012414 | 0.0040568 | 16.696 | 3.3099e-98 | 0 | 0 | 16.667
17 | 16.666 | 0 | 0.001 | 0.001335 | 16.6675 | 16.6715 | 16.6635 | 0.0012414 | 0.0040568 | 16.698 | 1.4416e-112 | 0 | -0.92082 | 16.666
18 | 16.667 | 0 | 0.001 | 0.001335 | 16.6675 | 16.6715 | 16.6635 | 0.0012414 | 0.0040568 | 16.7 | 6.6554e-128 | 0 | 0.19403 | 16.667
19 | 16.669 | 0 | 0.002 | 0.001335 | 16.6675 | 16.6715 | 16.6635 | 0.0012414 | 0.0040568 | 16.702 | 3.2566e-144 | 0 | 0 | 16.669
20 | 16.668 | 0 | 0.001 | 0.001335 | 16.6675 | 16.6715 | 16.6635 | 0.0012414 | 0.0040568 | 16.704 | 1.689e-161 | 0 | 0 | 16.668
21 | 16.669 | 0 | 0.001 | 0.001335 | 16.6675 | 16.6715 | 16.6635 | 0.0012414 | 0.0040568 | 16.706 | 9.2845e-180 | 0 | 0 | 16.669
22 | 16.668 | 0 | 0.001 | 0.001335 | 16.6675 | 16.6715 | 16.6635 | 0.0012414 | 0.0040568 | 16.708 | 5.4097e-199 | 0 | 0 | 16.668
23 | 16.667 | 0 | 0.001 | 0.001335 | 16.6675 | 16.6715 | 16.6635 | 0.0012414 | 0.0040568 | 16.71 | 3.3409e-219 | 0 | 1.5341 | 16.667
24 | 16.668 | 0 | 0.001 | 0.001335 | 16.6675 | 16.6715 | 16.6635 | 0.0012414 | 0.0040568 | 16.712 | 2.1868e-240 | 0 | 0 | 16.668
25 | 16.666 | 0 | 0.002 | 0.001335 | 16.6675 | 16.6715 | 16.6635 | 0.0012414 | 0.0040568 | 16.714 | 1.5172e-262 | 0 | -0.21043 | 16.666
26 | 16.666 | 0 | 0 | 0.001335 | 16.6675 | 16.6715 | 16.6635 | 0.0012414 | 0.0040568 | 16.716 | 1.1157e-285 | 0 | 0 | 16.666
27 | 16.667 | 0 | 0.001 | 0.001335 | 16.6675 | 16.6715 | 16.6635 | 0.0012414 | 0.0040568 | 16.718 | 0 | 0 | 0 | 16.667
28 | 16.668 | 0 | 0.001 | 0.001335 | 16.6675 | 16.6715 | 16.6635 | 0.0012414 | 0.0040568 | 16.72 | 0 | 0 | 0 | 16.668
29 | 16.669 | 0 | 0.001 | 0.001335 | 16.6675 | 16.6715 | 16.6635 | 0.0012414 | 0.0040568 | 16.722 | 0 | 0 | 0 | 16.669
30 | 16.67 | 0 | 0.001 | 0.001335 | 16.6675 | 16.6715 | 16.6635 | 0.0012414 | 0.0040568 | 16.724 | 0 | 0 | 0 | 16.67
|  | Parameter | Value |  | CALCULATE CONTROL LIMITS |  |  | Calculate Descriptive Statistics
|  | USL | 16.675 |  | FOR X (INDIVIDUAL CHART) ; |  |  | Statistic | Value
|  | LSL | 16.662 |  | Mean (X̄) | 16.6675 |  | Mean | 16.6675
|  | Mean (X̄) | 16.6675 |  | UPPER CONTROL LIMITS | 16.6715 |  | Standard Deviation | 0.0013578
|  | Standard Deviation (σ) | 0.001335 | 0.0013578 | LOWER CONTROL LIMITS | 16.6635 |  | Skewness | -0.03096 | Part of judging normality before deciding whether to use Normal or Non-Normal Capability
|  | Cp | 1.623 |  | **σ(Sigma) | 0.0013578 |  | Kurtosis | -0.68171
|  | Cpk | 1.3816
|  | Pp | 1.623 |  | FOR MR (MOVING RANGE CHART) ;
|  | Ppk | 1.3816 |  | Mean MR (MR) | 0.0012414
|  | UPPER CONTROL LIMITS | 16.6715 |  | UCL FOR MR | 0.0040568
|  | LOWER CONTROL LIMITS | 16.6635 |  | LCL FOR MR | 0

## Calculate Descriptive Statistic
Calculate Descriptive Statistics
X̄
σ | 1. Mean (𝑥̄) | 2. Standard Deviation (σ) | 3. Skewness | 4. Kurtosis
| Represents process average (central tendency). | Measures process spread (variation). | Tells whether data is symmetric or skewed. | Tells if distribution is peaked or flat compared to normal.
| In SPC → plotted as the Center Line on X̄ chart or I-chart. | In SPC → used to calculate Control Limits (UCL/LCL). | In Capability → helps judge normality assumption. | In Capability → supports normality check.
| In Capability → compared against Target (Nominal value) to see if process is centered. | UCL = xˉ+3σ, LCL = xˉ−3σ | Skewness ≈ 0 → data likely normal. | Kurtosis ≈ 3 → normal-like.
|  | In Capability → used for Cp, Cpk: | Positive skew → tail to right, process shifted low. | High kurtosis (>3) → sharp peak, fat tails (more defects).
|  | Cp= USL−LSL​ , Cpk= min(USL−xˉ , xˉ−LSL ) 6σ 3σ​ 3σ | Negative skew → tail to left, process shifted high. | Low kurtosis (<3) → flatter curve.